## Sheet1
Shasta Regional Transportation Agency
RFP 2019-01
CER 1 - Proposer's Checklist
Name/Description of Deliverable |  |  | Mark "X" if Included In Proposal
Package 1: Technical Proposal Requirements
Letter of Transmittal
Technical Proposal
| a. | A dimensioned drawing of the coach exterior
| b. | A dimensioned drawing of the coach interior
| c. | A detailed description of the propulsion system:
1c. Written narrative
2c. Block diagram showing major propulsion system components
3c. Illustration of physical layout of propulsion components and high-voltage wire routing within the vehicle
4c. Detailed wiring diagram and/or electrical schematic for the high-voltage system
| d. | Description of the ESS design:
1d. Containers
2d. Module Bracing Systems
3d. Thermal Management System
4d. Battery Maangement Systems
5d. Interconnections
6d. Charger Interfaces
| e. | Written confirmation from the battery manufacturer attesting to the safety of the proposed battery system in the specified application and charging profile
| f. | Description of all ESS maintenance requirements including any periodic charge requirements necessary for cell balancing
| g. | Definition of "charge cycle" and expected life cycle of the ESS
1g. Descriptions and resutls of tests used to validate the life of batteries used for this application
| h. | Comprehensive statement of the warranty terms relating to the ESS, inlcuding explanation of all disclaimers within the warranty
| i. | List of applicable industry standards that the propulsion system, energy storage system, and high-voltage wiring meet
1i. Description of test procedures and results used to validate the safety of the propulsion system, ESS, and high-voltage wiring
| j. | Detailed description of the methods used to validate that the proposed vehicle will meet the Agency design operating profile under the conditions described in TS 8.2
| k. | Results of simulated operation on Salmon Runner and North Valley Feeder Routes
1k. Nominal and harsh conditions (TS 8.2)
2k. When vehicle is new and energy storage system reaches its Warrantable End of Life
3k. Gross energy storage capacity (kWh) of energy storage system when system is new and when system reaches its Warrantable End of Life
4k. Usable energy storage capacity (kWh) of energy storage system when system is new and when system reaches its Warrantable End of Life
| l. | Detailed description of the methods that the agency can se to measure both the gross and usable energy capacity of the energy storage system
| m. | Description of any required or recommended charge strategies or other bus operation strategies necessary to meet the Agency design opeating profile
| n. | Narrative description and illustration of passenger cabin interior:
1n. Seat layout
2n. Wheelchair entry and securement area
3n. Bicycle racks
4n. Overhead storage space
| o. | Detailed description of the wheelchair loading and securement system
| p. | Detailed description of the undercarriage luggage space
| q. | Any required software and subscriptions for coach components, sub-systems, features, etc.
| r. | Altoona Test Report or expected completion date or beginning test date
| s. | Description of EVSE, if proposed:
1s. Model name/number
2s. Country of origin
3s. Name of manufacturer
4s. Installation instructions (power and communication network requirements)
5s. Operation instructions
6s. Compliance with charge standards and UL classification
7s. Nominal efficiency
8s. Physical dimensions (number of connectors, cable length)
9s. Maintenance requirements
10s. Warranty terms
11s. Charge Profiles: min SOC, 25% SOC, 50% SOC, 75% SOC, max SOC
| t. | Description of automatic charging features and if standard offering or option to proposal
1t. Programmable charging capability
2t. Networking multiple chargers
3t. Charge monitoring
4t. Remote charge management
5t. Vehicle-to-grid capability
6t. Charge reporting
7t. Software or subscriptions with any recurring fees
| u. | List of all special tools and diagnostic equipment required to operate or maintain the proposed coach and any proposed charging equipment
| v. | Detailed description of an Personal Protective Equipement (PPE) required to operate or maintain the proposed coach and any proposed charging equipment
| w. | Description of towing procedure
CER 3 - Acknowledgement of Addenda
CER 4 - Contractor Service and Parts Support Data
CER 5 - Form for Proposal Deviation (without price data)
CER 9.3 - Certification of Compliance with Standards, Certifications, and Regulations
CER 10 - Vehicle Attribuate Summary
CER 11 - Charging Attribute Summary (if Proposal includes delivery of charging equipment)
Training plan, sample training curriculum, and approximate number of training hours required
Detailed Description of opportunities to reuse or recycle replaced battery cells/packs over the life of the coach
Engineering organization chart, engineering change control procedure, description of field modification process
Manufacturing facilities plant layout, other contracts, staffing
Production and delivery schedule and other Contract commitments for the duration of this Contract
Project staffing and Management Plan for the duration of this Contract
CER 12 - Minimum Milestone Plan
Package 2: Price Proposal Requirements
Letter of Transmittal
CER 6 - Pricing Schedule
Package 3: Qualification Package Requirements
CER 9.1 - Proposal Form
CER 7 - Pre-Award Evaluation Data Form
Contractor's Statement of Experience
Copy of (3) most recent financial statements audited by an third party or a statement regarding how financial information may be reviewed by the Agency
Letter of Insurance, indicating the Contractor's ability to obtain the insurance coverage in accordnance with the RFP requirements
Letter from a surety for a Performance Guarantee, if required, indicating the Contractor's ability to obtain financial guarantees in accordance with the RFP requirements
Form for Proposal Deviation, if applicable (without price data)
CER 8 Federal Certifications:
Buy America Certification
Debarment and Suspension Certification for Prospective Contractor
Debarment and Suspension Certification (Lower-Tier Covered Transaction)
Non-Collusion Affidavit
Lobbying Certification
Certificate of Compliance with Bus Testing Requirement
DBE Approval Certification
Federal Motor Vehicle Safety Standards
Package 4: Proprietary/Confidential Information Package Requirements