## Infrastructure Attributes
Shasta Regional Transportation Agency
RFP 2019-01
CER 11 - Infrastructure Attribute Summary
Proposing Company Name
Contractor Proposal
Charging Equipment / EVSE
Manufacturer
Model Name or Number
Nominal Charger Rate (kW)
Electrical Input Requirements
voltage (e.g. 480 V AC, 3-phase)
frequency
maximum current
Electrical Output
voltage range (e.g. 400-800 V DC)
maximum current
maximum power
Nominal Power Factor
Nominal Efficiency
Type of Charge Connector (CCS Type 1 required)
Number of Charge Connectors
If a charger is equipped with multiple connectors, what is the maximum power that can be provided by a single connector? Within the proposal narrative, describe how power is allocated between the connectors when they are plugged into: - the same bus - multiple buses
Length of charge cord (list all possible options)
Weight of charge cord (lbs. per foot)
Environmental Rating of Electrical Enclosures (e.g. IP rating)
Status of UL or other electrical code and safety certiifcation
Buy America Compliant? [Yes/No]
Has the proposed charger been tested and certified to work with the proposed coach? [Yes/No]
Qty of this model charger sold to customers - US
Qty of this model charger manufactured and delivered to customers - US
List most recent 3 deliveries of this model charger, Agency / Qty / Contact
First
Second
Third
Include a diagram with dimensions of charging equipment in proposal narrative, including service cleareances around and between equipment units.